## Takeoff
D01
2026-10-13
Item | Description | Drawing | Page | Type | Quantity | Unit | Rate | Amount | Notes
1 | Door Leaf | ARAK-P1R1-INB-SD-ID-RES-ZZZ-3320277-02.pdf | [7 empty] | 1
1.1 | Door Leaf | ARAK-P1R1-INB-SD-ID-RES-ZZZ-3320277-02.pdf | 1 | Polygon | 2.0475 | sq m | 0
1.2 | Door Leaf | ARAK-P1R1-INB-SD-ID-RES-ZZZ-3320277-02.pdf | 1 | Polygon | 4.0849 | sq m | 0 |  | 2.0424 sq m × 2
2 | DOOR Architrave | ARAK-P1R1-INB-SD-ID-RES-ZZZ-3320277-02.pdf | [7 empty] | 1
2.1 | DOOR Architrave | ARAK-P1R1-INB-SD-ID-RES-ZZZ-3320277-02.pdf | 1 | Polygon | 2.0533 | sq m | 0
2.2 | DOOR Architrave 2 | ARAK-P1R1-INB-SD-ID-RES-ZZZ-3320277-02.pdf | 1 | Polygon | 2.0524 | sq m | 0
2.3 | DOOR Architrave 3 | ARAK-P1R1-INB-SD-ID-RES-ZZZ-3320277-02.pdf | 1 | Polygon | 0.31648 | sq m | 0
2.4 | DOOR Architrave 4 | ARAK-P1R1-INB-SD-ID-RES-ZZZ-3320277-02.pdf | 1 | Polygon | 0.33413 | sq m | 0
3 | DOOR Architrave | ARAK-P1R1-INB-SD-ID-RES-ZZZ-3320361-01.pdf | [5 empty] | 0 |  | 1
4 | Door Frame | ARAK-P1R1-INB-SD-ID-RES-ZZZ-3320361-01.pdf | [7 empty] | 1
4.1 | Door Frame | ARAK-P1R1-INB-SD-ID-RES-ZZZ-3320361-01.pdf | 1 | Polygon | 0.0083957 | sq m | 0
5 | Door Frame | ARAK-P1R1-INB-SD-ID-RES-ZZZ-3320277-02.pdf | [7 empty] | 1
5.1 | Door Frame 1 | ARAK-P1R1-INB-SD-ID-RES-ZZZ-3320277-02.pdf | 1 | Length | 5.3324 | m | 0
5.2 | Door Frame 2 | ARAK-P1R1-INB-SD-ID-RES-ZZZ-3320277-02.pdf | 1 | Length | 2.1992 | m | 0
5.3 | Door Frame 3 | ARAK-P1R1-INB-SD-ID-RES-ZZZ-3320277-02.pdf | 1 | Length | 0.2666 | m | 0
Subtotal
VAT 5%
Total
Prepared with Foldrule · 2026-10-14

## Bill of Quantities
RAK Doors — Bill of Quantities
2026-10-13
Sections follow the Principles of Measurement (International). Quantities are given to the nearest whole unit (tonnes to two decimal places); measured figures are on the Takeoff sheet.
Item | Description | Quantity | Unit | Rate | Amount
F | WOODWORK
A | Door Leaf | 6 | m² | 0
B | Door Frame | 1 | m² | 0
C | Door Frame | 8 | m | 0
To summary
H | DOORS AND WINDOWS
A | DOOR Architrave | 5 | m² | 0
B | DOOR Architrave | 5 | m² | 0
To summary
SUMMARY
F Woodwork
H Doors and windows
Subtotal
VAT 5%
Total

## Estimate summary
RAK Doors — Estimate summary
From the measured work to the tender sum, in AED. Amounts as at export; the bill sheets hold the detail.
| % | Amount | Note
Measured work |  | 0 | Quantity × rate, from the takeoff
Preliminaries | 0% | 0 | Site setup, supervision, temporary works, insurances
Provisional sums |  | 0 | Allowances for work not yet designed
Works cost |  | 0
Contingency | 0% | 0 | Risk allowance, on the works cost
Overheads | 0% | 0 | Head-office cost
Profit | 0% | 0
Tender sum (before VAT) |  | 0
VAT | 5% | 0
Total |  | 0

## Materials to order
RAK Doors — Materials to order
Net quantity from the bill, plus waste, converted to the unit each material is bought in. Whole packs are rounded up. Material cost only: no labour or equipment.
Code | Material | Net quantity | Unit | Waste | Order | Buy by | One covers | Price each | Cost | Supplier
06 00 00 | 12mmThk plain MDF | 2.05 | m2 | 0% | 2.05 | m2 |  | 0 | 0
06 00 01 | FR60mins Doorcore | 2.05 | m² | 0% | 2.05 | m² |  | 0 | 0
06 00 00 | Solid Wood | 0.01 | m² | 0% | 0.01 | m² |  | 0 | 0
06 00 00 | Solid Wood | 5.33 | m | 0% | 5.33 | m |  | 0 | 0
06 00 00 | Timber | 0.32 | m² | 0% | 0.32 | m² |  | 0 | 0
06 00 00 | Wrapping Veneer WD002 | 8.94 | m2 | 0% | 8.94 | m2 |  | 0 | 0
Materials to buy

## Change log
RAK Doors — Change log
Every change to a quantity, rate, material, price or estimate setting, newest first.
When | Who | What | Item | From | To
2026-10-14 05:04 | munsif | material | Door Frame 3 | Solid Wood | Wrapping Veneer WD002
2026-10-14 05:04 | munsif | added | DOOR Architrave |  | group
2026-10-14 05:04 | munsif | added | Door Frame 3 |  | 0.267 m
2026-10-14 05:04 | munsif | added | DOOR Architrave |  | group
2026-10-14 05:04 | munsif | material | Door Frame 2 | Solid Wood | Wrapping Veneer WD002
2026-10-14 05:04 | munsif | added | DOOR Architrave |  | group
2026-10-14 05:04 | munsif | added | DOOR Architrave |  | group
2026-10-14 05:04 | munsif | added | Door Frame 2 |  | 2.199 m
2026-10-14 05:04 | munsif | added | DOOR Architrave |  | group
2026-10-14 05:03 | munsif | removed | Door Frame 2 | 0.505 sq m
2026-10-14 05:03 | munsif | added | DOOR Architrave |  | group
2026-10-14 05:02 | munsif | added | DOOR Architrave |  | group
2026-10-14 05:02 | munsif | quantity | Door Frame 2 | 0.471 sq m | 0.505 sq m
2026-10-14 05:02 | munsif | added | DOOR Architrave |  | group
2026-10-14 05:02 | munsif | name | Door Frame 2 | New Area | Door Frame 2
2026-10-14 05:02 | munsif | material | Door Frame 2 | none | Wrapping Veneer WD002
2026-10-14 05:02 | munsif | added | DOOR Architrave |  | group
2026-10-14 05:02 | munsif | added | New Area |  | 0.471 sq m
2026-10-14 05:02 | munsif | added | DOOR Architrave |  | group
2026-10-14 05:01 | munsif | added | DOOR Architrave |  | group
2026-10-14 05:00 | munsif | material | Door Frame 1 | none | Solid Wood
2026-10-14 05:00 | munsif | added | DOOR Architrave |  | group
2026-10-14 05:00 | munsif | added | Door Frame 1 |  | 5.332 m
2026-10-14 05:00 | munsif | added | DOOR Architrave |  | group
2026-10-14 04:59 | munsif | added | Door Frame |  | group
2026-10-14 04:59 | munsif | added | DOOR Architrave |  | group
2026-10-14 04:54 | munsif | removed | Door Frame copy 1 | 0.008 sq m
2026-10-14 04:54 | munsif | removed | Door Frame copy | group
2026-10-14 04:54 | munsif | added | DOOR Architrave |  | group
2026-10-14 04:54 | munsif | added | Door Frame copy 1 |  | 0.008 sq m
2026-10-14 04:54 | munsif | added | Door Frame copy |  | group
2026-10-14 04:54 | munsif | added | DOOR Architrave |  | group
2026-10-14 04:53 | munsif | name | Door Frame | Door Frame 1 | Door Frame
2026-10-14 04:53 | munsif | added | DOOR Architrave |  | group
2026-10-14 04:53 | munsif | removed | Door Frame 1 | 0.482 m
2026-10-14 04:53 | munsif | removed | Door Frame | group
2026-10-14 04:53 | munsif | added | DOOR Architrave |  | group
2026-10-14 04:52 | munsif | material | Door Frame 1 | none | Solid Wood
2026-10-14 04:52 | munsif | added | DOOR Architrave |  | group
2026-10-14 04:52 | munsif | added | Door Frame 1 |  | 0.008 sq m
2026-10-14 04:52 | munsif | added | DOOR Architrave |  | group
2026-10-14 04:52 | munsif | added | DOOR Architrave |  | group
2026-10-14 04:52 | munsif | added | DOOR Architrave |  | group
2026-10-14 04:51 | munsif | added | Door Frame |  | group
2026-10-14 04:51 | munsif | added | DOOR Architrave |  | group
2026-10-14 04:50 | munsif | removed | DOOR Architrave 1 | 0.008 sq m
2026-10-14 04:50 | munsif | added | DOOR Architrave |  | group
2026-10-14 04:50 | munsif | added | DOOR Architrave 1 |  | 0.008 sq m
2026-10-14 04:50 | munsif | added | DOOR Architrave |  | group
2026-10-14 04:50 | munsif | material | Door Frame 1 | none | Solid Wood
2026-10-14 04:50 | munsif | added | Door Frame 1 |  | 0.482 m
2026-10-14 04:49 | munsif | added | Door Frame |  | group
2026-10-14 04:48 | munsif | material | DOOR Architrave 4 | none | Wrapping Veneer WD002
2026-10-14 04:48 | munsif | added | DOOR Architrave 4 |  | 0.334 sq m
2026-10-14 04:47 | munsif | material | DOOR Architrave 3 | none | Timber
2026-10-14 04:47 | munsif | added | DOOR Architrave 3 |  | 0.316 sq m
2026-10-14 04:45 | munsif | quantity | Door Leaf | 2.047 sq m | 2.042 sq m
2026-10-14 04:45 | munsif | material | DOOR Architrave 2 | none | Wrapping Veneer WD002
2026-10-14 04:45 | munsif | added | DOOR Architrave 2 |  | 2.052 sq m
2026-10-14 04:44 | munsif | removed | DOOR Architrave | 2.053 sq m
2026-10-14 04:44 | munsif | removed | DOOR Architrave copy | group
2026-10-14 04:44 | munsif | name | DOOR Architrave | DOOR Architrave copy 1 | DOOR Architrave
2026-10-14 04:44 | munsif | added | DOOR Architrave copy 1 |  | 2.053 sq m
2026-10-14 04:44 | munsif | added | DOOR Architrave copy |  | group
2026-10-14 04:44 | munsif | removed | DOOR Architrave copy | group
2026-10-14 04:44 | munsif | added | DOOR Architrave copy |  | group
2026-10-14 04:43 | munsif | material | DOOR Architrave | none | 12mmThk plain MDF
2026-10-14 04:43 | munsif | name | DOOR Architrave | DOOR Architrave 1 | DOOR Architrave
2026-10-14 04:42 | munsif | quantity | Door Leaf | 2.005 sq m | 2.047 sq m
2026-10-14 04:41 | munsif | quantity | Door Leaf | 2.005 sq m | 2.047 sq m
2026-10-14 04:41 | munsif | added | DOOR Architrave 1 |  | 2.053 sq m
2026-10-14 04:41 | munsif | added | DOOR Architrave |  | group
2026-10-14 04:40 | munsif | removed | Door Architrave | 0 m2
2026-10-14 04:40 | munsif | material | Door Architrave | none | 12mmThk plain MDF
2026-10-14 04:39 | munsif | name | Door Architrave | Manual Item | Door Architrave
2026-10-14 04:39 | munsif | added | Manual Item |  | 0 m
2026-10-14 04:39 | munsif | multiplier | Door Leaf | × 1 | × 2
2026-10-14 04:38 | munsif | quantity | Door Leaf | 2.035 sq m | 2.005 sq m
2026-10-14 04:38 | munsif | quantity | Door Leaf | 1.99 sq m | 2.005 sq m
2026-10-14 04:25 | munsif | material | Door Leaf | FR60mins Doorcore | Wrapping Veneer WD002
2026-10-14 04:25 | munsif | name | Door Leaf | Door Leaf 2 | Door Leaf
2026-10-14 04:25 | munsif | name | Door Leaf | Door Leaf 1 | Door Leaf
2026-10-14 04:25 | munsif | added | Door Leaf 2 |  | 1.99 sq m
2026-10-14 04:24 | munsif | removed | Door Leaf copy | group
2026-10-14 04:23 | munsif | added | Door Leaf copy |  | group
2026-10-14 04:23 | munsif | added | Door Leaf 1 |  | 2.035 sq m
2026-10-14 04:22 | munsif | added | Door Leaf |  | group
2026-10-14 04:22 | munsif | removed | Architrave (INT) | 0.41 sq m
2026-10-14 04:22 | munsif | removed | Architrave (INT) copy | group
2026-10-14 04:22 | munsif | removed | Architrave (INT) 1 | 0.41 sq m
2026-10-14 04:22 | munsif | removed | Architrave (INT) | group
2026-10-14 04:22 | munsif | removed | MDF | 2.067 sq m
2026-10-14 04:22 | munsif | removed | Architrave (EXT) | group
2026-10-14 04:21 | munsif | removed | Frame Length | 5.261 m
2026-10-14 04:21 | munsif | removed | Solid Wood (frame) | group
2026-10-14 04:21 | munsif | removed | Frame Cross section | 0.01 sq m
2026-10-14 04:21 | munsif | removed | Solid Wood (Frame) | group
2026-10-14 04:21 | munsif | removed | Door Core D01 | 2.031 sq m
2026-10-14 04:21 | munsif | removed | Door Core | group
2026-10-14 04:21 | munsif | removed | Veneer(Architrave | 2.067 sq m
2026-10-14 04:21 | munsif | removed | Veneer (Door) | 2.031 sq m
2026-10-14 04:21 | munsif | removed | Veneer | group
2026-10-13 13:04 | munsif | material | Architrave (INT) | 12mmThk plain MDF | Wrapping Veneer WD002
2026-10-13 13:04 | munsif | name | Architrave (INT) | Architrave (INT) copy 1 | Architrave (INT)
2026-10-13 13:04 | munsif | added | Architrave (INT) copy 1 |  | 0.41 sq m
2026-10-13 13:04 | munsif | added | Architrave (INT) copy |  | group
2026-10-13 13:04 | munsif | added | Architrave (INT) 1 |  | 0.41 sq m
2026-10-13 13:03 | munsif | added | Architrave (INT) |  | group
2026-10-13 13:03 | munsif | removed | Architrave (INT) | 0 m
2026-10-13 13:03 | munsif | name | Architrave (INT) | Manual Item | Architrave (INT)
2026-10-13 13:02 | munsif | added | Manual Item |  | 0 m
2026-10-13 13:02 | munsif | material | MDF | Wrapping Veneer WD002 | 12mmThk plain MDF
2026-10-13 13:02 | munsif | name | MDF | Veneer copy 2 | MDF
2026-10-13 13:02 | munsif | name | Architrave (EXT) | Veneer copy | Architrave (EXT)
2026-10-13 13:01 | munsif | removed | Veneer copy 1 | 2.031 sq m
2026-10-13 13:01 | munsif | added | Veneer copy 2 |  | 2.067 sq m
2026-10-13 13:01 | munsif | added | Veneer copy 1 |  | 2.031 sq m
2026-10-13 13:01 | munsif | added | Veneer copy |  | group
2026-10-13 13:00 | munsif | removed | Manual Item | 0 m
2026-10-13 12:58 | munsif | added | Manual Item |  | 0 m
2026-10-13 12:57 | munsif | material | Frame Length | none | Solid Wood
2026-10-13 12:56 | munsif | material | Frame Cross section | none | Solid Wood
2026-10-13 12:55 | munsif | name | Solid Wood (frame) | Solid Wood | Solid Wood (frame)
2026-10-13 12:55 | munsif | name | Solid Wood (Frame) | Solid Wood | Solid Wood (Frame)
2026-10-13 12:55 | munsif | name | Frame Length | Solid Wood 1 | Frame Length
2026-10-13 12:55 | munsif | name | Frame Cross section | Solid Wood 1 | Frame Cross section
2026-10-13 11:01 | munsif | added | Solid Wood 1 |  | 5.261 m
2026-10-13 11:01 | munsif | added | Solid Wood |  | group
2026-10-13 11:00 | munsif | added | Solid Wood 1 |  | 0.01 sq m
2026-10-13 11:00 | munsif | added | Solid Wood |  | group
2026-10-13 10:57 | munsif | material | Door Core D01 | none | FR60mins Doorcore
2026-10-13 10:54 | munsif | name | Door Core D01 | Door Core 1 | Door Core D01
2026-10-13 10:53 | munsif | added | Door Core 1 |  | 2.031 sq m
2026-10-13 10:53 | munsif | added | Door Core |  | group
2026-10-13 10:51 | munsif | material | Veneer(Architrave | none | Wrapping Veneer WD002
2026-10-13 10:50 | munsif | material | Veneer (Door) | none | Wrapping Veneer WD002
2026-10-13 10:48 | munsif | multiplier | Veneer (Door) | × 1 | × 2
2026-10-13 10:48 | munsif | name | Veneer(Architrave | Veneer 2 | Veneer(Architrave
2026-10-13 10:47 | munsif | name | Veneer (Door) | Veneer 1 | Veneer (Door)
2026-10-13 10:44 | munsif | added | Veneer 2 |  | 2.067 sq m
2026-10-13 10:43 | munsif | added | Veneer 1 |  | 2.031 sq m
2026-10-13 10:43 | munsif | added | Veneer |  | group
2026-10-13 10:40 | munsif | money | VAT | not set | 5%
2026-10-13 10:40 | munsif | money | Currency | not set | AED

## Summary
BILL OF QUANTITIES · KITCHEN FITOUT · TYPE N/A
RAK Doors · ·
PROJECT INFORMATION
| Main Contractor | N/A
| Design Consultant | N/A
| Supervision | N/A
| Kitchen Type | N/A
| Total Units | 1
| Date | 2026-10-13
| Revision | N/A
| Currency / VAT | AED (VAT 5%)
DRAWING REFERENCES
| Ref 01 | —
SECTION SUMMARY
| Section | Reference | Description | Items
| A | — | — | 5
All quantities subject to field verification. Unit rates to be inserted by tendering contractor.

## BOQ_Matrix
D01 (TYPE N/A) · RAK Doors · ·
1
| A | SECTION
| S.No | Description | Unit | Times | L | W | H | Total QTY | Timber | Solid Wood | Wrapping Veneer WD002 | FR60mins Doorcore | Solid Wood | 12mmThk plain MDF | Remarks
|  | Door Leaf |  |  | — | — | —
| A1 | Door Leaf | sq m
| A2 | Door Leaf | sq m | [11 empty] | 2.0424 sq m × 2
|  | DOOR Architrave |  |  | — | — | —
| B1 | DOOR Architrave | sq m
| B2 | DOOR Architrave 2 | sq m
| B3 | DOOR Architrave 3 | sq m
| B4 | DOOR Architrave 4 | sq m
|  | DOOR Architrave |  |  | — | — | —
| C1 | DOOR Architrave | sq m
| C2 | DOOR Architrave 2 | sq m
| C3 | DOOR Architrave 3 | sq m
| C4 | DOOR Architrave 4 | sq m
|  | Door Frame |  |  | — | — | —
| D1 | Door Frame | sq m
|  | Door Frame |  |  | — | — | —
| E1 | Door Frame 1 | m
| E2 | Door Frame 2 | m
| E3 | Door Frame 3 | m
Per Unit
Total Unit
PROJECT TOTALS — All Sections
Total QTY
[9 empty] | Timber | Solid Wood | Wrapping Veneer WD002 | FR60mins Doorcore | Solid Wood | 12mmThk plain MDF

## Materials_List
MATERIALS LIST · PROJECT TOTAL QUANTITIES
RAK Doors · · TYPE N/A · 0 Units
★ All quantities are live-linked from BOQ_Matrix row 31. Edit dimensions in BOQ_Matrix; this sheet updates automatically.
# | Material ID | Description / Specification | Unit | Total Quantity | Sheet Size (m²) | Sheets Needed | Remarks
1 | 63982919-372c-48ff-ade1-eef50fd85f27 | Timber | M² |  | 2.88 |  | Per m² supplied
2 | d0256c18-4c77-4842-9e55-7c003d10bc7d | Solid Wood | M² |  | 2.88 |  | Per m² supplied
3 | 25480b7c-4cf5-4d27-a8bd-8367a66eed99 | Wrapping Veneer WD002 | M² |  | 2.88 |  | Per m2 supplied
4 | eed71fda-51a3-443f-ba35-fcf34da764b4 | FR60mins Doorcore | M² |  | 2.88 |  | Per m² supplied
5 | 4f50dbef-3b3d-4a36-996e-372a3728716d | Solid Wood | M² |  | 2.88 |  | Per m supplied
6 | a723fd95-ccea-465f-9f6a-1fbc1ab60d92 | 12mmThk plain MDF | M² |  | 2.88 |  | Per m2 supplied
Sheet size basis: 2.88 m² per board · Sheets Needed rounds UP to whole boards · Count/Linear/Volume items show actual quantities.

## Cost_Breakdown
COST BREAKDOWN · MATERIAL QUANTITIES × UNIT RATES
RAK Doors · · TYPE N/A · 1 Units · Currency: AED · VAT: 5%
★ Unit rates in column G are pre-filled where cost data exists in the source JSON. Amber cells = contractor to fill. Green cells = rate from data. Amount = Total Qty × Unit Rate.
# | Material ID | Description / Specification | Unit | Total Qty | Unit Rate (AED / unit) | Amount (AED) | Notes
1 | 63982919-372c-48ff-ade1-eef50fd85f27 | Timber | M² |  | 0 |  | Per m² supplied
2 | d0256c18-4c77-4842-9e55-7c003d10bc7d | Solid Wood | M² |  | 0 |  | Per m² supplied
3 | 25480b7c-4cf5-4d27-a8bd-8367a66eed99 | Wrapping Veneer WD002 | M² |  | 0 |  | Per m2 supplied
4 | eed71fda-51a3-443f-ba35-fcf34da764b4 | FR60mins Doorcore | M² |  | 0 |  | Per m² supplied
5 | 4f50dbef-3b3d-4a36-996e-372a3728716d | Solid Wood | M² |  | 0 |  | Per m supplied
6 | a723fd95-ccea-465f-9f6a-1fbc1ab60d92 | 12mmThk plain MDF | M² |  | 0 |  | Per m2 supplied
SUBTOTAL (excl. VAT)
VAT (5%)
GRAND TOTAL (incl. VAT)
Rates to be provided by tendering contractor. All quantities are indicative and subject to field verification. Currency: AED · VAT @ 5%