## Summary
BILL OF QUANTITIES · KITCHEN FITOUT · TYPE C01
AL WAHA RESIDENCE 01 · EXPO CITY DUBAI · Phase-01 – Mobility District
PROJECT INFORMATION
| Main Contractor | ARCO GROUP
| Design Consultant | HOPKINS ARCHITECTS
| Supervision | DEWAN ARCHITECTS + ENGINEERS
| Kitchen Type | C01
| Total Units | 58
| Date | 2026-03-21
| Revision | Rev 1 – First Issue
| Currency / VAT | AED (VAT 5%)
DRAWING REFERENCES
| Ref 01 | C5128-SDW-2TR5600-FO-6000001
| Ref 02 | C5128-SDW-2TR5600-FO-6000003
| Ref 03 | C5128-SDW-2TR5600-FO-6000004
| Ref 04 | C5128-SDW-2TR5600-FO-6000093
SECTION SUMMARY
| Section | Reference | Description | Items
| A | ELV - E | Top Unit | 21
| B | ELV - F | Top Unit | 12
| C | ELV - E | Bottom Unit | 18
| D | ELV - F | Bottom Unit | 24
| E | ELV - G1 | Island Counter | 15
All quantities subject to field verification. Unit rates to be inserted by tendering contractor.

## BOQ_Matrix
BILL OF QUANTITIES – KITCHEN FITOUT (TYPE C01) · AL WAHA RESIDENCE 01 · EXPO CITY DUBAI · Phase-01 – Mobility District
58
| ELV - E | TOP UNIT | [29 empty] | Unit overall dimensions: L 2.07m × W 0.38m × H 1.00m
| S.No | Description | Unit | Times | L | W | H | Total QTY | 6mm both Melamine MR MDF Sheet | 9mm both Melamine MR MDF Sheet | 12mm both Melamine MR MDF Sheet | 18mm both Melamine MR MDF Sheet | 18mm Plain MR MDF Sheet | Plywood | 25mm Plain MR MDF | PL-01 Laminate (0.8mm) | Full overlay Hinges | Drawer Runner (0.5m) | PVC Lipping Gray Melamine | PVC Lipping 25mm | PVC Lipping 18mm | Aluminium Skirting | PVC Lipping 12mm | 12mm MR MDF | Timber (M³) | Kitchen Mixer Tap | Exhaust Fan | Gas Hob (4 Burner) | Built-in Oven | Stainless Steel Sink | Cabinet Handle | Remarks
|  | Carcass - A |  |  | 2.07 |  | 1
| A1 | 9mm MDF wall back panel | M² |  | 2.07 |  | 1
| A2 | 18mm MDF bottom panel | M² |  | 2.07 | 0.38
| A3 | 18mm MDF top panel | M² |  | 2.07 | 0.38
| A4 | 18mm MDF side panels | M² | 2 |  | 0.38 | 1
| A5 | 18mm MDF internal dividers | M² | 8 |  | 0.38 | 1
| A6 | 18mm MDF fixed shelves | M² | 9 | 0.6 | 0.38
| A7 | PVC lipping to all exposed edges | LM |  |  |  |  | 14.14 | [10 empty] | 14.14 | [12 empty] | Total lipping per unit: 14.14 lm
|  | Shutter - A |  |  | 2.07 |  | 1
| A8 | 18mm MDF plain shutter panel | M² |  | 2.07 |  | 1 | 4.14 |  |  |  |  | 1 | [18 empty] | 5 shutter doors; laminate PL-01 both faces = 4.14 m²
| A9 | PVC lipping to shutter edges | LM |  |  |  |  | 14.14 | [10 empty] | 14.14 | [12 empty] | Total lipping per unit: 14.14 lm
|  | Carcass - B |  |  | 0.44 |  | 1.45
| A10 | 9mm MDF wall back panel | M² |  | 0.44 |  | 1.45 | [24 empty] | Carcass-B dims: L 0.44m × W 0.38m × H 1.45m
| A11 | 18mm MDF bottom panel | M² |  | 0.44 | 0.38
| A12 | 18mm MDF top panel | M² |  | 0.44 | 0.38
| A13 | 18mm MDF side panels | M² | 2 |  | 0.38 | 1.45
| A14 | 18mm MDF internal dividers | M² | 8 |  | 0.38 | 1.45
| A15 | 18mm MDF fixed shelves | M² | 3 | 0.44 | 0.38
| A16 | PVC lipping to all exposed edges | LM |  |  |  |  | 24.72 | [10 empty] | 24.72 | [12 empty] | Total lipping per unit: 24.72 lm
|  | Shutter - B |  |  | 0.44 |  | 1.45
| A17 | 18mm MDF plain shutter panel | M² |  | 0.44 |  | 1.45 | 1.276 |  |  |  |  | 1 | [18 empty] | 1 shutter door; laminate PL-01 both faces = 1.276 m²
| A18 | PVC lipping to shutter edges | LM |  |  |  |  | 3.78 | [10 empty] | 3.78 | [12 empty] | Total lipping per unit: 3.78 lm
|  | Side Panel |  |  | 0.65 |  | 2.7
| A19 | 25mm MDF exposed end panel | M² |  | 0.65 |  | 2.7 | 1.755 | [6 empty] | 1 | 1.755 | [15 empty] | 25mm MDF = 1.755 m²; laminate coverage = 1.855 m²
| A20 | PVC lipping 25mm exposed edge | LM |  |  |  |  | 3.35 | [10 empty] | 3.35 | 3.35 | [11 empty] | Total per unit: 3.35 lm
Hardware
| A21 | Ironmongery – Full overlay soft-close hinges | Nr | 12 | [27 empty] | 12 hinges per unit
Per Unit
Total Unit
| ELV - F | TOP UNIT | [29 empty] | Unit overall dimensions: L 1.18m × W 0.62m × H 1.75m. Shelf layout depicted incorrectly on drawing –
| S.No | Description | Unit | Times | L | W | H | Total QTY | 6mm both Melamine MR MDF Sheet | 9mm both Melamine MR MDF Sheet | 12mm both Melamine MR MDF Sheet | 18mm both Melamine MR MDF Sheet | 18mm Plain MR MDF Sheet | Plywood | 25mm Plain MR MDF | PL-01 Laminate (0.8mm) | Full overlay Hinges | Drawer Runner (0.5m) | PVC Lipping Gray Melamine | PVC Lipping 25mm | PVC Lipping 18mm | Aluminium Skirting | PVC Lipping 12mm | 12mm MR MDF | Timber (M³) | Kitchen Mixer Tap | Exhaust Fan | Gas Hob (4 Burner) | Built-in Oven | Stainless Steel Sink | Cabinet Handle | Remarks
|  | Carcass |  |  | 1.18 |  | 1.75
| B1 | 9mm MDF wall back panel | M² |  | 1.18 |  | 1.75
| B2 | 18mm MDF bottom panel | M² |  | 1.18 | 0.62
| B3 | 18mm MDF top panel | M² |  | 1.18 | 0.62
| B4 | 18mm MDF side panels | M² | 2 |  | 0.62 | 1.75
| B5 | 18mm MDF internal dividers | M² | 2 |  | 0.62 | 1.75
| B6 | 18mm MDF fixed shelves | M² | 4 | 0.59 | 0.62
| B7 | PVC lipping to all exposed edges | LM |  |  |  |  | 25.02 | [10 empty] | 25.02 | [12 empty] | Total per unit: 25.02 lm
|  | Shutter |  |  | 1.18 |  | 1.75
| B8 | 18mm MDF plain shutter panel | M² |  | 1.18 |  | 1.75 | 4.13 |  |  |  |  | 1 | [18 empty] | 2 shutter doors; laminate PL-01 both faces = 4.13 m²
| B9 | PVC lipping to shutter edges | LM |  |  |  |  | 9.36 | [10 empty] | 9.36 | [12 empty] | Total per unit: 9.36 lm
|  | Side Panel |  |  | 0.35 |  | 2.7
| B10 | 25mm MDF exposed end panel | M² |  | 0.35 |  | 2.7 | 0.945 | [6 empty] | 1 | 0.945 | [15 empty] | 25mm MDF = 0.945 m²; laminate coverage = 1.045 m²
| B11 | PVC lipping 25mm exposed edge | LM |  |  |  |  | 3.05 | [10 empty] | 3.05 | 3.05 | [11 empty] | Total per unit: 3.05 lm
Hardware
| B12 | Ironmongery – Full overlay soft-close hinges | Nr | 4 | [27 empty] | 4 hinges per unit
Per Unit
Total Unit
| ELV - E | BOTTOM UNIT | [29 empty] | Unit overall dimensions: L 1.45m × W 0.63m × H 0.77m
| S.No | Description | Unit | Times | L | W | H | Total QTY | 6mm both Melamine MR MDF Sheet | 9mm both Melamine MR MDF Sheet | 12mm both Melamine MR MDF Sheet | 18mm both Melamine MR MDF Sheet | 18mm Plain MR MDF Sheet | Plywood | 25mm Plain MR MDF | PL-01 Laminate (0.8mm) | Full overlay Hinges | Drawer Runner (0.5m) | PVC Lipping Gray Melamine | PVC Lipping 25mm | PVC Lipping 18mm | Aluminium Skirting | PVC Lipping 12mm | 12mm MR MDF | Timber (M³) | Kitchen Mixer Tap | Exhaust Fan | Gas Hob (4 Burner) | Built-in Oven | Stainless Steel Sink | Cabinet Handle | Remarks
|  | Carcass |  |  | 1.45 |  | 0.77
| C1 | 9mm MDF wall back panel | M² |  | 1.45 |  | 0.77
| C2 | 18mm MDF bottom panel | M² |  | 1.45 | 0.63
| C3 | 18mm MDF top panel (open top) | M² | 0 | 1.45 | 0.63 | [25 empty] | Open-top configuration; qty = 0
| C4 | 18mm MDF side panels | M² | 2 |  | 0.63 | 0.77
| C5 | 18mm MDF internal dividers | M² | 3 |  | 0.63 | 0.77
| C6 | 18mm MDF fixed shelves (nil) | M² | 0 | 1.45 | 0.63 | [25 empty] | No fixed shelves in base unit
| C7 | PVC lipping to all exposed edges | LM |  |  |  |  | 10.81 | [10 empty] | 10.81 | [12 empty] | Total per unit: 10.81 lm
|  | Drawer |  |  | 0.54 |  | 0.14
| C8 | Drawer unit – 18mm MDF drawer front | M² |  | 0.54 |  | 0.14
| C9 | Drawer unit – 12mm MDF drawer sides | M² | 4 | 0.54 |  | 0.14
| C10 | Drawer unit – 6mm MDF drawer bottom | M² |  | 0.54 | 0.5
| C11 | Drawer unit – PVC lipping 18mm drawer front edges | LM |  |  |  |  | 1.36 | [10 empty] | 1.36 |  | 1.36 | [10 empty] | Total per unit: 1.36 lm
| C12 | Drawer unit – PVC lipping 12mm drawer box edges | LM |  |  |  |  | 2.08 | [10 empty] | 2.08 |  |  |  | 2.08 | [8 empty] | Total per unit: 2.08 lm
|  | Shutter |  |  | 1.45 |  | 0.77
| C13 | 18mm MDF plain shutter panel | M² |  | 1.45 |  | 0.77 | 2.233 |  |  |  |  | 1 | [18 empty] | Laminate PL-01 both faces = 2.233 m²
| C14 | PVC lipping to shutter edges | LM |  |  |  |  | 4.44 | [10 empty] | 4.44 | [12 empty] | Total per unit: 4.44 lm
| C15 | Counter substrate – plywood base to countertop | M² |  | 1.45 | 0.63
Hardware
| C16 | Ironmongery – Full overlay soft-close hinges | Nr | 2
Drawer
| C17 | Ironmongery – Soft-close full-extension drawer runners | Pr | 2
| C18 | Skirting – aluminium skirting to base of unit | LM |  |  |  |  | 1.45 | [13 empty] | 1.45 | [9 empty] | Total per unit: 1.45 lm
Per Unit
Total Unit
| ELV - F | BOTTOM UNIT | [29 empty] | Unit overall dimensions: L 1.18m × W 0.62m × H 0.76m
| S.No | Description | Unit | Times | L | W | H | Total QTY | 6mm both Melamine MR MDF Sheet | 9mm both Melamine MR MDF Sheet | 12mm both Melamine MR MDF Sheet | 18mm both Melamine MR MDF Sheet | 18mm Plain MR MDF Sheet | Plywood | 25mm Plain MR MDF | PL-01 Laminate (0.8mm) | Full overlay Hinges | Drawer Runner (0.5m) | PVC Lipping Gray Melamine | PVC Lipping 25mm | PVC Lipping 18mm | Aluminium Skirting | PVC Lipping 12mm | 12mm MR MDF | Timber (M³) | Kitchen Mixer Tap | Exhaust Fan | Gas Hob (4 Burner) | Built-in Oven | Stainless Steel Sink | Cabinet Handle | Remarks
|  | Carcass |  |  | 1.18 |  | 0.76
| D1 | 9mm MDF wall back panel | M² |  | 1.18 |  | 0.76
| D2 | 18mm MDF bottom panel | M² |  | 1.18 | 0.62
| D3 | 18mm MDF top panel (open top) | M² | 0 | 1.18 | 0.62 | [25 empty] | Open-top configuration; qty = 0
| D4 | 18mm MDF side panels | M² | 2 |  | 0.62 | 0.76
| D5 | 18mm MDF internal dividers | M² | 2 |  | 0.62 | 0.76
| D6 | 18mm MDF fixed shelves (nil) | M² | 0 | 1.18 | 0.62 | [25 empty] | No fixed shelves
| D7 | PVC lipping to all exposed edges | LM |  |  |  |  | 9.4 | [10 empty] | 9.4 | [12 empty] | Total per unit: 9.40 lm
|  | Drawer - A |  |  | 0.59 |  | 0.175
| D8 | 18mm MDF drawer front (shallow) | M² |  | 0.59 |  | 0.175 | [24 empty] | Drawer-A dims: L 0.59m × W 0.50m × H 0.175m
| D9 | 12mm MDF drawer sides | M² | 4 | 0.59 |  | 0.175
| D10 | 6mm MDF drawer bottom | M² |  | 0.59 | 0.5
| D11 | PVC lipping 18mm to drawer front | LM |  |  |  |  | 1.53 | [10 empty] | 1.53 |  | 1.53 | [10 empty] | Total per unit: 1.53 lm
| D12 | PVC lipping 12mm to drawer box | LM |  |  |  |  | 2.18 | [10 empty] | 2.18 |  |  |  | 2.18 | [8 empty] | Total per unit: 2.18 lm
|  | Drawer - B |  |  | 0.59 |  | 0.375
| D13 | 18mm MDF drawer front (deep) | M² |  | 0.59 |  | 0.375 | [24 empty] | Drawer-B dims: L 0.59m × W 0.50m × H 0.375m
| D14 | 12mm MDF drawer sides | M² | 4 | 0.59 |  | 0.375
| D15 | 6mm MDF drawer bottom | M² |  | 0.59 | 0.5
| D16 | PVC lipping 18mm to drawer front | LM |  |  |  |  | 1.93 | [10 empty] | 1.93 |  | 1.93 | [10 empty] | Total per unit: 1.93 lm
| D17 | PVC lipping 12mm to drawer box | LM |  |  |  |  | 2.18 | [10 empty] | 2.18 |  |  |  | 2.18 | [8 empty] | Total per unit: 2.18 lm
|  | Shutter |  |  | 1.18 |  | 0.76
| D18 | 18mm MDF plain shutter panel | M² |  | 1.18 |  | 0.76 | 1.794 |  |  |  |  | 1 | [18 empty] | Laminate PL-01 both faces = 1.794 m²
| D19 | PVC lipping to shutter edges | LM |  |  |  |  | 3.88 | [10 empty] | 3.88 | [12 empty] | Total per unit: 3.88 lm
| D20 | Counter substrate – plywood base to countertop | M² |  | 1.18 | 0.62
Hardware
| D21 | Ironmongery – Full overlay soft-close hinges | Nr | 2
Drawer
| D22 | Ironmongery – Soft-close full-extension drawer runners | Pr | 2
Hardware
| D23 | Ironmongery – Ball catcher / magnetic catch | Nr | 2
| D24 | Skirting – aluminium skirting to base of unit | LM |  |  |  |  | 1.18 | [13 empty] | 1.18 | [9 empty] | Total per unit: 1.18 lm
Per Unit
Total Unit
| ELV - G1 | ISLAND COUNTER | [29 empty] | Unit overall dimensions: L 1.15m × W 0.57m × H 0.80m. No drawers in this unit.
| S.No | Description | Unit | Times | L | W | H | Total QTY | 6mm both Melamine MR MDF Sheet | 9mm both Melamine MR MDF Sheet | 12mm both Melamine MR MDF Sheet | 18mm both Melamine MR MDF Sheet | 18mm Plain MR MDF Sheet | Plywood | 25mm Plain MR MDF | PL-01 Laminate (0.8mm) | Full overlay Hinges | Drawer Runner (0.5m) | PVC Lipping Gray Melamine | PVC Lipping 25mm | PVC Lipping 18mm | Aluminium Skirting | PVC Lipping 12mm | 12mm MR MDF | Timber (M³) | Kitchen Mixer Tap | Exhaust Fan | Gas Hob (4 Burner) | Built-in Oven | Stainless Steel Sink | Cabinet Handle | Remarks
|  | Carcass |  |  | 1.15 |  | 0.8
| E1 | 9mm MDF wall back panel | M² |  | 1.15 |  | 0.8
| E2 | 18mm MDF bottom panel | M² |  | 1.15 | 0.57
| E3 | 18mm MDF top panel | M² |  | 1.15 | 0.57 | [25 empty] | Qty not entered in takeoff – confirm with design
| E4 | 18mm MDF side panels | M² | 2 |  | 0.57 | 0.8
| E5 | 18mm MDF internal dividers (nil) | M² | 0 |  | 0.57 | 0.8
| E6 | 18mm MDF fixed shelves (nil) | M² | 0 | 1.15 | 0.57
| E7 | PVC lipping to all exposed edges | LM |  |  |  |  | 7.78 | [10 empty] | 7.78 | [12 empty] | Total per unit: 7.78 lm
|  | Shutter |  |  | 1.15 |  | 0.8
| E8 | 18mm MDF plain shutter panel | M² |  | 1.15 |  | 0.8 | 1.84 |  |  |  |  | 1 | [18 empty] | Laminate PL-01 both faces = 1.84 m²
| E9 | PVC lipping to shutter edges | LM |  |  |  |  | 3.9 | [10 empty] | 3.9 | [12 empty] | Total per unit: 3.90 lm
| E10 | Counter substrate – plywood base to countertop | M² |  | 1.15 | 0.57
|  | Side Panel |  |  | 1.05 |  | 0.95
| E11 | 12mm MR MDF side panel | M² |  | 1.05 |  | 0.95 | 0.998 | [15 empty] | 1 | [7 empty] | 12mm MR MDF = 0.998 m²
|  | End Panel |  |  | 1.05 | 0.026 | 0.95
| E12 | solid timber framing | M³ |  | 1.05 | 0.026 | 0.95 | [24 empty] | Timber volume per unit: 0.026 m³
Hardware
| E13 | Ironmongery – Full overlay soft-close hinges | Nr | 2
Drawer
| E14 | Ironmongery – Drawer runners (nil – no drawers) | Pr | 0 | [13 empty] | 0 | [13 empty] | No drawers
| E15 | Skirting – aluminium skirting to base of island | LM |  |  |  |  | 1.15 | [13 empty] | 1.15 | [9 empty] | Total per unit: 1.15 lm
Per Unit
Total Unit
| FIXTURES | KITCHEN FIXTURES
| S.No | Description | Unit | Times | L | W | H | Total QTY | 6mm both Melamine MR MDF Sheet | 9mm both Melamine MR MDF Sheet | 12mm both Melamine MR MDF Sheet | 18mm both Melamine MR MDF Sheet | 18mm Plain MR MDF Sheet | Plywood | 25mm Plain MR MDF | PL-01 Laminate (0.8mm) | Full overlay Hinges | Drawer Runner (0.5m) | PVC Lipping Gray Melamine | PVC Lipping 25mm | PVC Lipping 18mm | Aluminium Skirting | PVC Lipping 12mm | 12mm MR MDF | Timber (M³) | Kitchen Mixer Tap | Exhaust Fan | Gas Hob (4 Burner) | Built-in Oven | Stainless Steel Sink | Cabinet Handle | Remarks
| F1 | Kitchen mixer tap with pull-out spray | Each | [22 empty] | 1 | [5 empty] | Supply and installation per kitchen unit
| F2 | Exhaust fan | Each | [23 empty] | 1 |  |  |  |  | Over cooktop location
| F3 | Gas hob | Each | [24 empty] | 1 |  |  |  | Built-in installation
| F4 | Built-in oven | Each | [25 empty] | 1 |  |  | Under counter installation
| F5 | Stainless steel sink | Each | [26 empty] | 1 |  | Includes waste kit
| F6 | Cabinet handles | Each | 15 | [27 empty] | 2 per drawer, 1 per door
Per Unit
Total Unit
PROJECT TOTALS — All Sections
Total QTY
[9 empty] | 6mm both Melamine MR MDF Sheet | 9mm both Melamine MR MDF Sheet | 12mm both Melamine MR MDF Sheet | 18mm both Melamine MR MDF Sheet | 18mm Plain MR MDF Sheet | Plywood | 25mm Plain MR MDF | PL-01 Laminate (0.8mm) | Full overlay Hinges | Drawer Runner (0.5m) | PVC Lipping Gray Melamine | PVC Lipping 25mm | PVC Lipping 18mm | Aluminium Skirting | PVC Lipping 12mm | 12mm MR MDF | Timber (M³) | Kitchen Mixer Tap | Exhaust Fan | Gas Hob (4 Burner) | Built-in Oven | Stainless Steel Sink | Cabinet Handle